## M6
Mixture:
|  | Weight | Density | Water content | Volume parts | Water weight |  | 1L
Sand | 0-4mm | 740 | 2.63 | 0 | 281.3688 | 0 |  | 636.634
Cement | Normo5R | 982 | 3.1 | 0 | 316.7742 | 0 |  | 844.8305
Fly ash | Hydrolent | 165 | 2.3 | 0 | 71.7391 | 0 |  | 141.9522
Silicafume | MS 971U | 93 | 2.2 | 0 | 42.2727 | 0 |  | 80.0094
PVA 6mm | 6/0.15 | 13 | 1.3 | 0 | 10 | 0 |  | 11.1841
PVA 12mm | 12/0.2 | 13 | 1.3 | 0 | 10 | 0 |  | 11.1841
Water | Tap | 371 | 1 | 100 | 371 | 371 |  | 319.1773
Superplasticizer | Glenium ACE30 | 4 | 1.06 | 70 | 3.7736 | 2.8 |  | 3.4413
Retarder | Succrose 30% | 2.7 | 1.05 | 70 | 2.5714 | 1.89 |  | 2.3229
Accelerator | X-Seed 100 | 60 | 1.135 | 78.5 | 52.8634 | 47.1 |  | 51.619
| SUM | 2443.7 | 2.1024 |  | SUM | 422.79
| V | 1162.3633
Exact calculation
| Composition | [5 empty] | Cement paste |  |  |  | Calculated properties: |  |  |  | Component properties: | [7 empty] | 1 volume is mass of | On the volume given |  | mass
V | 10000 | mL |  |  |  |  | V [mL] | 4800 |  |  | Density [kg/m3] | 1911.9887 |  |  |  | Density: | Solid content |  | Weight pure parts | Weight solution | Weight water | Volume solution | Solution | Solution | Solid | Water
Sand | 52 | % | Volume parts, all |  |  |  | w/b [-] | 0.4 | b |  | w/c [-] | 0.4 |  |  | CEM | 3.1 | 1 |  | 1 | 1 | 0 | 0.32258 | 1.234 | 5923.0532 | 5923.0532 | 0
PVA 6mm | 0 | % | Volume parts, all |  |  |  | FA[%] | 0 | b |  | Total weight [g]: | 9177.5456 |  |  | FA | 2.3 | 1 |  | 0 | 0 | 0 | 0 | 0 | 0 | 0 | 0
PVA 12mm | 0 | % | Volume parts, all |  |  |  | MS[%] | 8 | b |  | Binder [g]: | 6438.1013 |  |  | MS | 2.2 | 1 |  | 0.086957 | 0.086957 | 0 | 0.039526 | 0.1073 | 515.0481 | 515.0481 | 0
CEM | 92 | % | Weight binder |  |  |  | SP Glenium | 0.885 | b |  | All water [g] | 2575.2405 |  |  | H20 | 1 | 0 | total | 0.43478 | 0.4056 | 0.4056 | 0.4056 | 0.5005 | 2402.4097 | 0 | 2402.4097
FA | 0 | % | Weight binder |  |  |  | RT | 0.35 | b | [5 empty] | GleniumACE | 1.06 | 0.3 |  | 0.0028859 | 0.0096196 | 0.0067337 | 0.0090751 | 0.01187 | 56.9772 | 17.0932 | 39.884
MS | 8 | % | Weight binder |  |  |  | X-Seed | 0 | b | [5 empty] | RT | 1.05 | 0.3 |  | 0.0011413 | 0.0038043 | 0.002663 | 0.0036232 | 0.0046944 | 22.5334 | 6.76 | 15.7733
Water | 0.4 | - | wb |  |  |  | C-100 | 4 | b | [5 empty] | AC | 1.135 | 0.215 |  | 0 | 0 | 0 | 0 | 0 | 0 | 0 | 0
SP | 0.885 | % | weight_solution_adm/weight_dry_binder |  |  |  | Recipe: | weight [g]: |  | Content [kg/m3cementpaste] |  |  |  |  | C-100 | 1.45 | 0.545 |  | 0.023696 | 0.043478 | 0.019783 | 0.029985 | 0.053651 | 257.5241 | 140.3506 | 117.1734
RT | 0.35 | % | weight_solution_adm/weight_dry_binder |  |  |  | CEM | 5923.0532 |  | 1233.9694 | as solution
X-Seed 100 | 0 | % | weight_solution_adm/weight_dry_binder |  |  |  | FA | 0 |  | 0 | [7 empty] | SUM | 1.5495 |  | 0.43478 | 0.81039 |  |  |  | 2575.2405
C-100 | 4 | % | weight_solution_adm/weight_dry_binder |  |  |  | MS | 515.0481 |  | 107.3017
| Components | [5 empty] | H2O | 2402.4097 |  | 500.502 | [8 empty] | Weight binder
Sand | 0-4mm | 2.63 | 0 |  |  |  | ACE30 | 56.9772 |  | 11.8702 | [8 empty] | 1.087
CEM | Normo5R | 3.1 | 0 |  |  |  | RT | 22.5334 |  | 4.6944
FA | Hydrolent | 2.3 | 0 |  |  |  | AC | 0 |  | 0
MS | MS 971U | 2.2 | 0 |  |  |  | C-100 | 257.5241 |  | 53.6508 |  |  |  |  | Mortar component volumes
H2O | Tap | 1 | 100 |  |  |  | Mortar | [7 empty] | Volume | Weight | Density
ACE30 | Glenium ACE30 | 1.06 | 70 |  |  |  | V [mL] | 10000 | [6 empty] | 4800 | 9177.5456 | 1.912
RT | Succrose 30% | 1.05 | 70 |  |  |  | C_Sand | 52 | % | [5 empty] | 5200 | 13676 | 2.63
AC | X-Seed 100 | 1.135 | 78.5 |  |  |  | C_PVA6mm | 0 | % | [5 empty] | 0 | 0 | 1.3
C-100 | C-100 | 1.45 | 45.5 |  |  |  | C_PVA12mm | 0 | % | [5 empty] | 0 | 0 | 1.3
PVA6mm | 6/0.15 | 1.3 | 0 | [6 empty] | solution | pure
PVA12mm | 12/0.2 | 1.3 | 0 |  |  |  | Recipe | g | (6L) | Content [kg/m3mortar] | Content | Volume | Before acceleration
[7 empty] | Sand | 13676 |  | 1367.6 | 1367.6 | 520 | wb | 0.37686
[7 empty] | CEM | 5923.0532 |  | 592.3053 | 592.3053 | 191.0662
| 0.0649 | [5 empty] | FA | 0 |  | 0 | 0 | 0
| 1.0403 | 0.34677 |  |  |  |  | MS | 515.0481 |  | 51.5048 | 51.5048 | 23.4113
| 2.027 | 1.3513 |  |  |  |  | H2O | 2402.4097 |  | 240.241 | 257.5241 | 240.241
[7 empty] | ACE30 | 56.9772 |  | 5.6977 | 1.7093 | 5.3752
[7 empty] | Sucrose | 22.5334 |  | 2.2533 | 0.676 | 2.146
[7 empty] | X-Seed | 0 |  | 0 | 0 | 0
[7 empty] | C-100 | 257.5241 |  | 25.7524 | 14.0351 | 17.7603
Used compositions:
Standard Mixture:
V | 1000
Sand | 24.21
PVA 6mm | 0.8603
PVA 12mm | 0.8603
CEM | 79.19
FA | 13.31 | [7 empty] | Density | 2285.3546 | kg/m3
MS | 7.5
Water | 0.341
SP | 0.0968
RT | 0.0653
AC | 1.0403
Print this:
Composition
V | 10000 | mL
Sand | 52 | % | Volume parts, all
PVA 6mm | 0 | % | Volume parts, all
PVA 12mm | 0 | % | Volume parts, all
CEM | 92 | % | Weight binder
FA | 0 | % | Weight binder
MS | 8 | % | Weight binder
Water | 0.4 | - | wb
SP | 0.885 | % | weight_solution_adm/weight_dry_binder
RT | 0.35 | % | weight_solution_adm/weight_dry_binder
X-Seed 100 | 0 | % | weight_solution_adm/weight_dry_binder
C-100 | 4 | % | weight_solution_adm/weight_dry_binder
Recipe | Mass [g] | 10 | L
Sand | 13676
CEM | 5923.0532
FA | 0
MS | 515.0481
H2O | 2402.4097
ACE30 | 56.9772
Sucrose | 22.5334
X-Seed | 0
C-100 | 257.5241

## Print
Composition
Volume |  | 10000 | mL | <--- edit this field
AGGREGATES
Sand | 0-4mm | 52 | %
Cement | Normo 5R | 92 | % |  |  | ACCELERATION TABLE
Microsilica | Masterlife | 8 | % |  |  | For these liters of final product | 0.1 | L | For these liters of final product | 1 | L
[6 empty] | Mass of retarded | 0.22854 | kg | Mass of retarded | 2.2854 | kg
ADMIXTURES | [5 empty] | Mass of accelerator C-100 | 2.453 | g | Mass of accelerator C-100 | 24.53 | g
Water |  | 0.4 | -
Superplasticizer | BASF MasterGlenium ACE30 | 0.885 | % |  |  | For these liters of final product | 0.25 | L | For these liters of final product | 2 | L
Sucrose | 70% water / 30% sugar | 0.35 | % |  |  | Mass of retarded | 0.57134 | kg | Mass of retarded | 4.5707 | kg
[6 empty] | Mass of accelerator C-100 | 6.1325 | g | Mass of accelerator C-100 | 49.06 | g
ACCELERATOR
Accelerator | SIKA C-100 | 4 | % |  |  | For these liters of final product | 0.5 | L | For these liters of final product | 3 | L
[6 empty] | Mass of retarded | 1.1427 | kg | Mass of retarded | 6.8561 | kg
Recipe |  | Mass [g] |  |  |  | Mass of accelerator C-100 | 12.265 | g | Mass of accelerator C-100 | 73.59 | g
AGGREGATES
Sand | 0-4mm | 13676 | g
Cement | Normo 5R | 5923.0532 | g
Microsilica | Masterlife | 515.0481 | g
ADMIXTURES
Water |  | 2402.4097 | g
Superplasticizer | BASF MasterGlenium ACE30 | 56.9772 | g
Sucrose | 70% water / 30% sugar | 22.5334 | g
ACCELERATOR
Accelerator | SIKA C-100 | 257.5241 | g
Sum of mass |  | 22853.5456 | Density | 2.2854 | g/cm3
Accelerator amount |  |  | 24.53 | g/L
Mass before acceleration |  |  | 22596.0216 | g
Mass of accelerator |  |  | 257.5241 | g